## Sheet1
Value | Digikey Part Number | Manufacturer Part Number | Description | Reference Designator | Quantity | Manufacturer | Datasheet
Battery Holder 9V | BC9VPC-ND | BC9VPC | BATTERY HOLDER 9V PC PIN | BAT1 | 1 | MPD (Memory Protection Devices) | http://www.memoryprotectiondevices.com/datasheets/BC9VPC-datasheet.pdf
Buzzer | 3949-OWMB-1295P-24-5-ND | OWMB-1295P-24-5 | BUZZER MAGNETIC 5V 12MM TH | BZ1 | 1 | Ole Wolff Electronics Inc | https://mm.digikey.com/Volume0/opasdata/d220001/medias/docus/5041/OWMB-1295P-24-5.pdf
22pF | 490-11872-ND | RCE5C1H220J0A2H03B | CAP CER 22PF 50V NP0 RADIAL | C1, C2 | 2 | Murata Electronics | https://search.murata.co.jp/Ceramy/image/img/A01X/G101/ENG/RCE_C0G_50V-100V_E.pdf
330nF | 478-1884-ND | TAP334K050SCS | CAP TANT 0.33UF 10% 50V RADIAL | C3 | 1 | KYOCERA AVX | https://datasheets.kyocera-avx.com/tap.pdf
100nF | 478-9315-ND | TAP104M050SCS | CAP TANT 0.1UF 20% 50V RADIAL | C4 | 1 | KYOCERA AVX | https://datasheets.kyocera-avx.com/tap.pdf
47nF | BC5153-ND | K473K15X7RF53L2 | CAP CER 0.047UF 50V X7R RADIAL | C5 | 1 | Vishay Beyschlag/Draloric/BC Components | https://www.vishay.com/docs/45171/kseries.pdf
47uF | 4491-AEC47M50V6R311-ND | AEC47M50V6R311 | CAP ALUM 47UF 20% 50V RADIAL TH | C6 | 1 | Lumimax Optoelectronic Technology | https://mm.digikey.com/Volume0/opasdata/d220001/medias/docus/5561/AEC%20Series.pdf
LED_BLUE | 67-1753-ND | SSL-LX100133USBD | LED BLUE DIFFUSED T-10MM T/H | D1 | 1 | Lumex Opto/Components Inc. | https://www.lumex.com/spec/SSL-LX100133USBD.pdf
LED_GREEN | 754-1898-ND | WP813GD | LED GREEN DIFFUSED 10MM T/H | D2 | 1 | Kingbright | https://www.kingbrightusa.com/images/catalog/SPEC/WP813GD.pdf
LED_RED | 754-WP813SURDK-ND | WP813SURDK | LED RED DIFFUSED 10MM T/H | D3 | 1 | Kingbright | https://www.kingbrightusa.com/images/catalog/SPEC/WP813SURDK.pdf
LED_YELLOW | 1497-XLMYK01D-ND | XLMYK01D | LED YELLOW DIFFUSED 10MM T/H | D4 | 1 | SunLED | https://www.sunledusa.com/products/spec/XLMYK01D.pdf
USB 1050170001 | WM1399DKR-ND | 1050170001 | CONN RCPT USB2.0 MICRO B SMD R/A | J1 | 1 | Molex | https://tools.molex.com/pdm_docs/sd/1050170001_sd.pdf
10k | BC4515CT-ND | MBB0207VE1002BC100 | RES 10K OHM 0.1% 0.4W AXIAL | R1 | 1 | Vishay Beyschlag/Draloric/BC Components | https://www.vishay.com/docs/28767/mbsmapre.pdf
220R | CF14JT220RTR-ND | CF14JT220R | RES 220 OHM 5% 1/4W AXIAL | R2, R3, R4, R5 | 4 | Stackpole Electronics Inc | https://www.seielect.com/catalog/sei-cf_cfm.pdf
USB-Bateria | EG1903-ND | EG1218 | SWITCH SLIDE SPDT 200MA 30V | S1 | 1 | E-Switch | https://sten-eswitch-13110800-production.s3.amazonaws.com/system/asset/product_line/data_sheet/119/EG.pdf
ON-OFF | EG1903-ND | EG1218 | SWITCH SLIDE SPDT 200MA 30V | S2 | 1 | E-Switch | https://sten-eswitch-13110800-production.s3.amazonaws.com/system/asset/product_line/data_sheet/119/EG.pdf
SW_BLUE | SW414-ND | B3F-4055 | SWITCH TACTILE SPST-NO 0.05A 24V | SW1 | 1 | Omron Electronics Inc-EMC Div | https://omronfs.omron.com/en_US/ecb/products/pdf/en-b3f.pdf
SW_RESET | SW414-ND | B3F-4055 | SWITCH TACTILE SPST-NO 0.05A 24V | SW2 | 1 | Omron Electronics Inc-EMC Div | https://omronfs.omron.com/en_US/ecb/products/pdf/en-b3f.pdf
SW_GREEN | SW414-ND | B3F-4055 | SWITCH TACTILE SPST-NO 0.05A 24V | SW3 | 1 | Omron Electronics Inc-EMC Div | https://omronfs.omron.com/en_US/ecb/products/pdf/en-b3f.pdf
SW_RED | SW414-ND | B3F-4055 | SWITCH TACTILE SPST-NO 0.05A 24V | SW4 | 1 | Omron Electronics Inc-EMC Div | https://omronfs.omron.com/en_US/ecb/products/pdf/en-b3f.pdf
SW_YELLOW | SW414-ND | B3F-4055 | SWITCH TACTILE SPST-NO 0.05A 24V | SW5 | 1 | Omron Electronics Inc-EMC Div | https://omronfs.omron.com/en_US/ecb/products/pdf/en-b3f.pdf
ATmega328P-PU Socket | 2057-ICS-328-T-ND | ICS-328-T | IC SOCKET, DIP, 28P 2.54MM PITCH | U1 | 1 | Adam Tech | https://app.adam-tech.com/products/download/data_sheet/199582/ics-3xx-t-data-sheet.pdf
TFT_Display | S7009-ND | PPTC111LFBN-RC | CONN HDR 11POS 0.1 TIN PCB | U2 | 1 | Sullins Connector Solutions | https://mm.digikey.com/Volume0/opasdata/d220001/medias/docus/937/Female_Headers.100_DS.pdf
V7805 | 102-1709-ND | V7805-500 | DC DC CONVERTER 5V 2.5W | U3 | 1 | CUI Inc. | https://www.cui.com/product/resource/digikeypdf/v78-500.pdf
16MHz | 535-14117-ND | AB308-16.000MHZ | CRYSTAL 16.0000MHZ 16PF TH | Y1 | 1 | Abracon LLC | https://abracon.com/Resonators/ab308.pdf
BLUE CAP | SW258-ND | B32-1340 | CAP TACTILE SQUARE BLUE | SW1 | 1 | Omron Electronics Inc-EMC Div | https://omronfs.omron.com/en_US/ecb/products/pdf/en-b32.pdf
BLACK CAP | SW455-ND | B32-1310 | CAP TACTILE SQUARE BLACK | SW2 | 1 | Omron Electronics Inc-EMC Div | https://omronfs.omron.com/en_US/ecb/products/pdf/en-b32.pdf
GREEN CAP | SW957-ND | B32-1350 | CAP TACTILE SQUARE GREEN | SW3 | 1 | Omron Electronics Inc-EMC Div | https://omronfs.omron.com/en_US/ecb/products/pdf/en-b32.pdf
RED CAP | SW260-ND | B32-1380 | CAP TACTILE SQUARE RED | SW4 | 1 | Omron Electronics Inc-EMC Div | https://omronfs.omron.com/en_US/ecb/products/pdf/en-b32.pdf
YELLOW CAP | SW257-ND | B32-1330 | CAP TACTILE SQUARE YELLOW | SW5 | 1 | Omron Electronics Inc-EMC Div | https://omronfs.omron.com/en_US/ecb/products/pdf/en-b32.pdf
ATmega328P-PU | ATMEGA328P-PU-ND | ATMEGA328P-PU | IC MCU 8BIT 32KB FLASH 28DIP | U1 | 1 | Microchip Technology | https://ww1.microchip.com/downloads/en/DeviceDoc/ATmega48A-PA-88A-PA-168A-PA-328-P-DS-DS40002061B.pdf